## Disclaimer
Description of Use
This tool has been developed to aid the user in calculating junction psi-values for Passive House assessments. The user is free to use this tool for commercial purposes, provided acknowledgement is given to Peel Passive House Consulting (PPHC) as the owner and that any markings related to PPHC are not removed from the document
Disclaimer
The author does not guarantee this tool to be free of errors or omissions. Errors may exist within this document that lead to inaccurate or incorrect results. The author is not be liable for any damages incurred by the user as a results of the use of this tool.
Version 1.11

## Head
Calculating ϕ From THERM Results | [6 empty] | Checks | Self Checks | Self Checks | Reviewer check | Reviewer Check | Reviewer Comments | Notes on Revisions
|  |  | Completed by: |  |  |  | Calculation reference: | Upanel & L2D | Ucog & L2D | Upanel & L2D | Ucog & L2D
Author: Peel Passive House Consulting Ltd ©2018 |  |  | Date Completed: |  |  |  | Therm File Name
|  |  | Reviewed by: |  |  |  | Dimensions of polygons correct?
Legend | User Input | Calculated output | Constants | Result |  |  | Metal strip (~2mm thick) added to base of sash to account for window stay?
Junction Type | [6 empty] | Window Frame dimensions match drawing?
Therm Results | Therm File Name | Ufactor tag | U Factor (W/m²K) | Ufactor Length (mm) | L2D (W/mK) | % Error | Glazing/panel insertion depth matches drawing?
Upanel | [6 empty] | Material conductivities correct?
L2D | [6 empty] | CEN panel/ Airgap conductivity correct?
Ucog | [6 empty] | Are all BCs correctly applied?
L2D | [6 empty] | Have all Ufactors been applied?
Is glazing >= 290mm high
Ucog Calculation | [6 empty] | U-factor window:
Glazing |  |  | Airgaps |  |  |  | Total heat flow int = ext?
Thickness pane 1 |  | mm | Gap 1 |  | mm |  | Total length selected?
Thickness pane 2 |  | mm | Gap 2 |  | mm |  | All Ufactors present?
Thickness pane 3 |  | mm | Ug |  | W/m²K |  | Ucog matches cell E17?
Rse |  | m²K/W | Spacer |  | - |  | % error < 10%?
Rsi |  | m²K/W | box 1 k |  | W/mK |  | Are the isotherms reasonable?
Airgap Conductivity | #DIV/0! | W/mK | box 2 k |  | W/mK |  | This spreadsheet:
Calculation results (U-factor, length) copied correctly?
PSI-Calculation - U Frame | Assembly Length (mm) | Modelling U-Value (W/m²K) | Heat Flow (W/mK) | U-value (metric) | U-value (IP) |  | Assembly lengths match Therm model?
L2D |  |  |  | W/m2K | Btu/ft² h F |  | % error matches that in Therm file
Upanel |  | 0 | 0 | #VALUE! | #VALUE! |  | Is the U-value/psi-value reasonable?
Frame | [6 empty] | Other Notes
PSI Calculation -Spacer | Assembly Length (mm) | Modelling U-Value (W/m²K) | Heat Flow (W/mK) | ϕ-value (metric) | ϕ-value (IP)
L2D |  |  |  | W/mK | Btu/ft h F
Ucog |  | 0 | 0 | #VALUE! | #VALUE!
Uframe | 0 | #VALUE! | #VALUE!
Therm Results | Therm File Name | Temperature | Temperature | fRsi | Uw (metric)
fRSI |  | Tmin |  |  | #VALUE!
Tout
Visual Check
Insert Color Infrared Image of Uf below |  |  | Insert Color Flux Magnitude Image of Psi-Ppacer Model Below |  |  |  | Insert Junction Detail Image with min temp Below
[11 empty] | w | h | A
[10 empty] | frame | 1.23 | 1.48 | 1.8204
[10 empty] | spacer | 1.23 | 1.48
[11 empty] | Area/length | U-value/psi-value
[10 empty] | glazing | 1.8204 | 0
[10 empty] | frame | 0 | #VALUE!
[10 empty] | spacer | 5.42 | #VALUE!
[10 empty] | Uw | #VALUE!
[10 empty] | % glazing | 100% |  | Yes
Verifying
[12 empty] | y | No
[12 empty] | n | N/A
Note on H9: Mr Peel: Slightly ventilated cavities have opening 2-10mm wide
Note on H10: Mr Peel: reduced Rsi is applie outward along frame to the point where the first section is >45o. Then the opposing surface streatgh a length 45o from this point
Note on B22: Mr Peel: This is the length of the assembly in the model, as per ISO 10211
Note on B24: Mr Peel: The length of the panel shall be at least 190 mm measured from the most protruding part of the frame, ignoring any protruding gasket(s). For protruding gaskets this means that the visible panel length could be less than 190 mm
Note on B27: Mr Peel: This is the length of the assembly in the model, as per ISO 10211
Note on E29: Cameron: This value shows the ϕ-value of one spacer.
Note on F29: Cameron: This value shows the ϕ-value of one spacer.

## Sill
Calculating ϕ From THERM Results | [6 empty] | Checks | Self Checks | Self Checks | Reviewer check | Reviewer Check | Reviewer Comments | Notes on Revisions
|  |  | Completed by: |  |  |  | Calculation reference: | Upanel & L2D | Ucog & L2D | Upanel & L2D | Ucog & L2D
Author: Peel Passive House Consulting Ltd ©2018 |  |  | Date Completed: |  |  |  | Therm File Name
|  |  | Reviewed by: |  |  |  | Dimensions of polygons correct?
Legend | User Input | Calculated output | Constants | Result |  |  | Metal strip (~2mm thick) added to base of sash to account for window stay?
Junction Type | [6 empty] | Window Frame dimensions match drawing?
Therm Results | Therm File Name | Ufactor tag | U Factor (W/m²K) | Ufactor Length (mm) | L2D (W/mK) | % Error | Glazing/panel insertion depth matches drawing?
Upanel | [6 empty] | Material conductivities correct?
L2D | [6 empty] | CEN panel/ Airgap conductivity correct?
Ucog | [6 empty] | Are all BCs correctly applied?
L2D | [6 empty] | Have all Ufactors been applied?
Is glazing >= 290mm high
Ucog Calculation | [6 empty] | U-factor window:
Glazing |  |  | Airgaps |  |  |  | Total heat flow int = ext?
Thickness pane 1 |  | mm | Gap 1 |  | mm |  | Total length selected?
Thickness pane 2 |  | mm | Gap 2 |  | mm |  | All Ufactors present?
Thickness pane 3 |  | mm | Ug |  | W/m²K |  | Ucog matches cell E17?
Rse |  | m²K/W | Spacer |  | - |  | % error < 10%?
Rsi |  | m²K/W | box 1 k |  | W/mK |  | Are the isotherms reasonable?
Airgap Conductivity | #DIV/0! | W/mK | box 2 k |  | W/mK |  | This spreadsheet:
Calculation results (U-factor, length) copied correctly?
PSI-Calculation - U Frame | Assembly Length (mm) | Modelling U-Value (W/m²K) | Heat Flow (W/mK) | U-value (metric) | U-value (IP) |  | Assembly lengths match Therm model?
L2D |  |  |  | W/m2K | Btu/ft² h F |  | % error matches that in Therm file
Upanel |  | 0 | 0 | #VALUE! | #VALUE! |  | Is the U-value/psi-value reasonable?
Frame | [6 empty] | Other Notes
PSI Calculation -Spacer | Assembly Length (mm) | Modelling U-Value (W/m²K) | Heat Flow (W/mK) | ϕ-value (metric) | ϕ-value (IP)
L2D |  |  |  | W/mK | Btu/ft h F
Ucog |  | 0 | 0 | #VALUE! | #VALUE!
Uframe | 0 | #VALUE! | #VALUE!
Therm Results | Therm File Name | Temperature | Temperature | fRsi | Uw (metric)
fRSI |  | Tmin |  |  | #VALUE!
Tout
Visual Check
Insert Color Infrared Image of Uf below |  |  | Insert Color Flux Magnitude Image of Psi-Ppacer Model Below |  |  |  | Insert Junction Detail Image with min temp Below
[11 empty] | w | h | A
[10 empty] | frame | 1.23 | 1.48 | 1.8204
[10 empty] | spacer | 1.23 | 1.48
[11 empty] | Area/length | U-value/psi-value
[10 empty] | glazing | 1.8204 | 0
[10 empty] | frame | 0 | #VALUE!
[10 empty] | spacer | 5.42 | #VALUE!
[10 empty] | Uw | #VALUE!
[10 empty] | % glazing | 100% |  | Yes
Verifying
[12 empty] | y | No
[12 empty] | n | N/A
Note on H9: Mr Peel: Slightly ventilated cavities have opening 2-10mm wide
Note on H10: Mr Peel: reduced Rsi is applie outward along frame to the point where the first section is >45o. Then the opposing surface streatgh a length 45o from this point
Note on B22: Mr Peel: This is the length of the assembly in the model, as per ISO 10211
Note on B24: Mr Peel: The length of the panel shall be at least 190 mm measured from the most protruding part of the frame, ignoring any protruding gasket(s). For protruding gaskets this means that the visible panel length could be less than 190 mm
Note on B27: Mr Peel: This is the length of the assembly in the model, as per ISO 10211
Note on E29: Cameron: This value shows the ϕ-value of one spacer.
Note on F29: Cameron: This value shows the ϕ-value of one spacer.

## Jamb
Calculating ϕ From THERM Results | [6 empty] | Checks | Self Checks | Self Checks | Reviewer check | Reviewer Check | Reviewer Comments | Notes on Revisions
|  |  | Completed by: |  |  |  | Calculation reference: | Upanel & L2D | Ucog & L2D | Upanel & L2D | Ucog & L2D
Author: Peel Passive House Consulting Ltd ©2018 |  |  | Date Completed: |  |  |  | Therm File Name
|  |  | Reviewed by: |  |  |  | Dimensions of polygons correct?
Legend | User Input | Calculated output | Constants | Result |  |  | Metal strip (~2mm thick) added to base of sash to account for window stay?
Junction Type | [6 empty] | Window Frame dimensions match drawing?
Therm Results | Therm File Name | Ufactor tag | U Factor (W/m²K) | Ufactor Length (mm) | L2D (W/mK) | % Error | Glazing/panel insertion depth matches drawing?
Upanel | [6 empty] | Material conductivities correct?
L2D | [6 empty] | CEN panel/ Airgap conductivity correct?
Ucog | [6 empty] | Are all BCs correctly applied?
L2D | [6 empty] | Have all Ufactors been applied?
Is glazing >= 290mm high
Ucog Calculation | [6 empty] | U-factor window:
Glazing |  |  | Airgaps |  |  |  | Total heat flow int = ext?
Thickness pane 1 |  | mm | Gap 1 |  | mm |  | Total length selected?
Thickness pane 2 |  | mm | Gap 2 |  | mm |  | All Ufactors present?
Thickness pane 3 |  | mm | Ug |  | W/m²K |  | Ucog matches cell E17?
Rse |  | m²K/W | Spacer |  | - |  | % error < 10%?
Rsi |  | m²K/W | box 1 k |  | W/mK |  | Are the isotherms reasonable?
Airgap Conductivity | #DIV/0! | W/mK | box 2 k |  | W/mK |  | This spreadsheet:
Calculation results (U-factor, length) copied correctly?
PSI-Calculation - U Frame | Assembly Length (mm) | Modelling U-Value (W/m²K) | Heat Flow (W/mK) | U-value (metric) | U-value (IP) |  | Assembly lengths match Therm model?
L2D |  |  |  | W/m2K | Btu/ft² h F |  | % error matches that in Therm file
Upanel |  | 0 | 0 | #VALUE! | #VALUE! |  | Is the U-value/psi-value reasonable?
Frame | [6 empty] | Other Notes
PSI Calculation -Spacer | Assembly Length (mm) | Modelling U-Value (W/m²K) | Heat Flow (W/mK) | ϕ-value (metric) | ϕ-value (IP)
L2D |  |  |  | W/mK | Btu/ft h F
Ucog |  | 0 | 0 | #VALUE! | #VALUE!
Uframe | 0 | #VALUE! | #VALUE!
Therm Results | Therm File Name | Temperature | Temperature | fRsi | Uw (metric)
fRSI |  | Tmin |  |  | #VALUE!
Tout
Visual Check
Insert Color Infrared Image of Uf below |  |  | Insert Color Flux Magnitude Image of Psi-Ppacer Model Below |  |  |  | Insert Junction Detail Image with min temp Below
[11 empty] | w | h | A
[10 empty] | frame | 1.23 | 1.48 | 1.8204
[10 empty] | spacer | 1.23 | 1.48
[11 empty] | Area/length | U-value/psi-value
[10 empty] | glazing | 1.8204 | 0
[10 empty] | frame | 0 | #VALUE!
[10 empty] | spacer | 5.42 | #VALUE!
[10 empty] | Uw | #VALUE!
[10 empty] | % glazing | 100% |  | Yes
Verifying
[12 empty] | y | No
[12 empty] | n | N/A
Note on H9: Mr Peel: Slightly ventilated cavities have opening 2-10mm wide
Note on H10: Mr Peel: reduced Rsi is applie outward along frame to the point where the first section is >45o. Then the opposing surface streatgh a length 45o from this point
Note on B22: Mr Peel: This is the length of the assembly in the model, as per ISO 10211
Note on B24: Mr Peel: The length of the panel shall be at least 190 mm measured from the most protruding part of the frame, ignoring any protruding gasket(s). For protruding gaskets this means that the visible panel length could be less than 190 mm
Note on B27: Mr Peel: This is the length of the assembly in the model, as per ISO 10211
Note on E29: Cameron: This value shows the ϕ-value of one spacer.
Note on F29: Cameron: This value shows the ϕ-value of one spacer.

## Mullion
Calculating ϕ From THERM Results | [6 empty] | Checks | Self Checks | Self Checks | Reviewer check | Reviewer Check | Reviewer Comments | Notes on Revisions
|  |  | Completed by: |  |  |  | Calculation reference: | Upanel & L2D | Ucog & L2D | Upanel & L2D | Ucog & L2D
Author: Peel Passive House Consulting Ltd ©2018 |  |  | Date Completed: |  |  |  | Therm File Name
|  |  | Reviewed by: |  |  |  | Dimensions of polygons correct?
Legend | User Input | Calculated output | Constants | Result |  |  | Metal strip (~2mm thick) added to base of sash to account for window stay?
Junction Type | [6 empty] | Window Frame dimensions match drawing?
Therm Results | Therm File Name | Ufactor tag | U Factor (W/m²K) | Ufactor Length (mm) | L2D (W/mK) | % Error | Glazing/panel insertion depth matches drawing?
Upanel | [6 empty] | Material conductivities correct?
L2D | [6 empty] | CEN panel/ Airgap conductivity correct?
Ucog | [6 empty] | Are all BCs correctly applied?
L2D | [6 empty] | Have all Ufactors been applied?
Is glazing >= 290mm high
Ucog Calculation | [6 empty] | U-factor window:
Glazing |  |  | Airgaps |  |  |  | Total heat flow int = ext?
Thickness pane 1 |  | mm | Gap 1 |  | mm |  | Total length selected?
Thickness pane 2 |  | mm | Gap 2 |  | mm |  | All Ufactors present?
Thickness pane 3 |  | mm | Ug |  | W/m²K |  | Ucog matches cell E17?
Rse |  | m²K/W | Spacer |  | - |  | % error < 10%?
Rsi |  | m²K/W | box 1 k |  | W/mK |  | Are the isotherms reasonable?
Airgap Conductivity | #DIV/0! | W/mK | box 2 k |  | W/mK |  | This spreadsheet:
Calculation results (U-factor, length) copied correctly?
PSI-Calculation - U Frame | Assembly Length (mm) | Modelling U-Value (W/m²K) | Heat Flow (W/mK) | U-value (metric) | U-value (IP) |  | Assembly lengths match Therm model?
L2D |  |  |  | W/m2K | Btu/ft² h F |  | % error matches that in Therm file
Upanel |  | 0 | 0 | #VALUE! | #VALUE! |  | Is the U-value/psi-value reasonable?
Frame | [6 empty] | Other Notes
PSI Calculation -Spacer | Assembly Length (mm) | Modelling U-Value (W/m²K) | Heat Flow (W/mK) | ϕ-value (metric) | ϕ-value (IP)
L2D |  |  |  | W/mK | Btu/ft h F
Ucog |  | 0 | 0 | #VALUE! | #VALUE!
Uframe | 0 | #VALUE! | #VALUE!
Therm Results | Therm File Name | Temperature | Temperature | fRsi | Uw (metric)
fRSI |  | Tmin |  |  | #VALUE!
Tout
Visual Check
Insert Color Infrared Image of Uf below |  |  | Insert Color Flux Magnitude Image of Psi-Ppacer Model Below |  |  |  | Insert Junction Detail Image with min temp Below
[11 empty] | w | h | A
[10 empty] | frame | 1.23 | 1.48 | 1.8204
[10 empty] | spacer | 1.23 | 1.48
[11 empty] | Area/length | U-value/psi-value
[10 empty] | glazing | 1.8204 | 0
[10 empty] | frame | 0 | #VALUE!
[10 empty] | spacer | 5.42 | #VALUE!
[10 empty] | Uw | #VALUE!
[10 empty] | % glazing | 100% |  | Yes
Verifying
[12 empty] | y | No
[12 empty] | n | N/A
Note on H9: Mr Peel: Slightly ventilated cavities have opening 2-10mm wide
Note on H10: Mr Peel: reduced Rsi is applie outward along frame to the point where the first section is >45o. Then the opposing surface streatgh a length 45o from this point
Note on B22: Mr Peel: This is the length of the assembly in the model, as per ISO 10211
Note on B24: Mr Peel: The length of the panel shall be at least 190 mm measured from the most protruding part of the frame, ignoring any protruding gasket(s). For protruding gaskets this means that the visible panel length could be less than 190 mm
Note on B27: Mr Peel: This is the length of the assembly in the model, as per ISO 10211
Note on E29: Cameron: This value shows the ϕ-value of one spacer.
Note on F29: Cameron: This value shows the ϕ-value of one spacer.

## Reference
Minimum Assembly Length | Surface Resistances